## Bill of Materials-Vlaky_Vzor_De
Designator | Comment | Description | Footprint | Quantity
C1, C27.1, C27.2, C27.3, C27.4, C27.5, C27.6, C27.7, C27.8 | 1u | Capacitor | SMD_CAPACITOR_0805 | 9
C2, C3 | 22p | Capacitor | SMD_CAPACITOR_0805 | 2
C4, C5, C6, C7, C8, C15, C22, C26.1, C26.2, C26.3, C26.4, C26.5, C26.6, C26.7, C26.8, C28, C29, C31 | 100n | Capacitor | SMD_CAPACITOR_0805 | 18
C9 | 330p | Capacitor | SMD_CAPACITOR_0805 | 1
C10, C14, C21 | 10u | Capacitor | SMD_CAPACITOR_0805 | 3
C11, C12, C13, C18, C30 | 100u | Capacitor_POL | SMD_CAPACITOR_D_6.3MM | 5
C16, C17, C23 | 10n | Capacitor | SMD_CAPACITOR_0805 | 3
C19, C20 | 470u/16V | Capacitor_POL | SMD_CAPACITOR_D_10MM | 2
C24.1, C24.2, C24.3, C24.4, C24.5, C24.6, C24.7, C24.8 | 10u/50V | Capacitor_POL | SMD_CAPACITOR_D_6.3MM | 8
C25.1, C25.2, C25.3, C25.4, C25.5, C25.6, C25.7, C25.8 | 100u | Capacitor | SMD_CAPACITOR_0805 | 8
D1, D2, D10, D11 | B340A-E3/61T | Diode Schottky | SMD_DO-214AC | 4
D3, D4, D5, D7, D8, D9 | SMA6J5.0CA | Transient Voltage Suppressor, Bidirectional | SMD_DO-214AC | 6
D6 | SMA6J28CA | Transient Voltage Suppressor, Bidirectional | SMD_DO-214AC | 1
D12.1, D12.2, D12.3, D12.4, D12.5, D12.6, D12.7, D12.8, D13.1, D13.2, D13.3, D13.4, D13.5, D13.6, D13.7, D13.8, D14.1, D14.2, D14.3, D14.4, D14.5, D14.6, D14.7, D14.8, D15.1, D15.2, D15.3, D15.4, D15.5, D15.6, D15.7, D15.8 | S1A+ | Diode_S1A+ | SMD_DO-214AC | 32
D16.1, D16.2, D16.3, D16.4, D16.5, D16.6, D16.7, D16.8, D17 | BAT46W-7-F | Diode Schottky | SMD_SOD-123 | 9
IC1.1, IC1.2, IC1.3, IC1.4, IC1.5, IC1.6, IC1.7, IC1.8 | TCMT1109 | optočlen | TCMT110x | 8
L1 | BLM21A102SPT | Inductor | SMD_INDUCTOR_0805 | 1
L2 | 330u | Inductor | SMD_INDUCTOR_12.5MM | 1
L3 | 20u | Inductor | SMD_INDUCTOR_7.3MM | 1
L4 | 100u | Inductor | SMD_INDUCTOR_12.5MM | 1
LED1 | Green | LED | THT_LED_3MM | 1
LED2 | ASMB-MTB0-0A3A2 | LED RGB | SMD_LED_RGB | 1
LED3, LED4, LED5, LED6, LED7, LED8, LED9, LED10 | Yellow | LED | SMD_LED_0805 | 8
LED11.1, LED11.2, LED11.3, LED11.4, LED11.5, LED11.6, LED11.7, LED11.8 | Red | LED | SMD_LED_0805 | 8
P1 | RJ45 2PORT | RJ45 - 2 port | THT_RJ45_2PORT | 1
P2 | Header 2x4 | Header 2x4 | SMD_HEADER_100MIL_2X4_DOUBLESIDED | 1
P3, P4 | Power JACK 2.1/2.5 | Low Voltage Power Supply Connector | THT_POWER_JACK_2.1/2.5 | 2
P5, P6 | Header 1x2 | Header 1x2 | THT_HEADER_100MIL_1X2_MALE | 2
P7 | Programming connector | Header 2x3 | THT_HEADER_100MIL_2X3_MALE | 1
P8, P9, P10, P11, P12, P13, P14, P15 | End_Terminal_2pos_5.00mm |  | Terminal_Block_2pos_5.00mm_pitch | 8
Q1.1, Q1.2, Q1.3, Q1.4, Q1.5, Q1.6, Q1.7, Q1.8 | IRLML2030TRPBF | Transistor MOSFET N | SMD_SOT-23 | 8
Q2.1, Q2.2, Q2.3, Q2.4, Q2.5, Q2.6, Q2.7, Q2.8 | BC807 | Transistor PNP | SMD_SOT-23 | 8
R1, R2 | 0 | Resistor | SMD_RESISTOR_0805 | 2
R3 | 2k2 | Resistor | SMD_RESISTOR_0805 | 1
R4, R5 | 120 | Resistor | SMD_RESISTOR_0805 | 2
R6 | MF-SM300-2 | Resistor PTC | SMD_RESISTOR_PTC_MF-SM | 1
R7 | 290 | Resistor | SMD_RESISTOR_0805 | 1
R8, R9 | 190 | Resistor | SMD_RESISTOR_0805 | 2
R10, R11, R12, R13, R14, R15, R16, R17, R25.1, R25.2, R25.3, R25.4, R25.5, R25.6, R25.7, R25.8 | 560 | Resistor | SMD_RESISTOR_0805 | 16
R18, R19, R20, R22, R23, R29.1, R29.2, R29.3, R29.4, R29.5, R29.6, R29.7, R29.8, R32 | 10k | Resistor | SMD_RESISTOR_0805 | 14
R21, R30.1, R30.2, R30.3, R30.4, R30.5, R30.6, R30.7, R30.8 | 1M | Resistor | SMD_RESISTOR_0805 | 9
R26.1, R26.2, R26.3, R26.4, R26.5, R26.6, R26.7, R26.8 | 330 | Resistor | SMD_RESISTOR_0805 | 8
R27.1, R27.2, R27.3, R27.4, R27.5, R27.6, R27.7, R27.8, R28.1, R28.2, R28.3, R28.4, R28.5, R28.6, R28.7, R28.8 | 1k | Resistor | SMD_RESISTOR_0805 | 16
R31.1, R31.2, R31.3, R31.4, R31.5, R31.6, R31.7, R31.8 | 100m | Resistor_2512 | Resistor | 8
R32.1, R32.2, R32.3, R32.4, R32.5, R32.6, R32.7, R32.8 | 20k | Resistor | SMD_RESISTOR_0805 | 8
R33 | 300 | Resistor | SMD_RESISTOR_0805 | 1
S1, S2, S3, S4 | Hex Spacer M3 | Hexagon metal spacer M3 | THT_HEX_SPACER_M3L20 | 4
SW1, SW2 | Switch | Tactile Switch Right Angle | THT_SWITCH_SPST_90 | 2
U1 | MC9S08DZ128MLF | NXP 8 Bit Microcontroller, CAN | SMD_LQFP-48 | 1
U2 | MCP2551 | CAN Transceiver, 4.5 V - 5.5 V, 1 Mb/s | SMD_SOIC-8 | 1
U3 | MCP2551-I/SN | CAN Transceiver, 4.5 V - 5.5 V, 1 Mb/s | SMD_SOIC-8 | 1
U4 | TL2575-05 | Buck (Step Down) Switching Regulator, 4.75V-40V Input, 5 V, 1A Output | SMD_TO-263-5 | 1
U5 | LM2576D2T-15G | Buck (Step Down) Switching Regulator, 4.75V-40V Input, 5 V, 1A Output | SMD_TO-263-5 | 1
U6.1, U6.2, U6.3, U6.4, U6.5, U6.6, U6.7, U6.8 | INA181 | Current sense amplifiers are designed for costoptimized applications. | SMD_SOT-23-6 | 8
U7 | SN74LVC1G14DCKR | Hradlo invertujici | SMD_SC-70-5 | 1
U8 | MC34931EK | The MC34931EK is a monolithic H-bridge Power IC designed for any low voltage DC servo motor control application within the current and voltage limits stated in this specification. | SMD_WSOIC32 | 1
Y1 | 8MHz | Crystal Oscillator | SMD_XTAL_HC-49 | 1